## Sheet1
AHRI # | Outdoor Unit | Indoor Unit | Cooling Cap | EER | SEER | Heating Capacity | HSPF | Heating Capacity (H32) - Single or High Stage | Indoor Full-Load Air Volume Rate (A2 SCFM) | Designated Tested Combination | Estimated National Average Operating Heating Cost ($) | Energy Guide Label | Eligible For Federal Tax Credit (installed between Feb 17,2009 and Dec 31,2016)
204432274 | WSH2BE4M1SP60KA | B6BMMX60K-C | 54500 | 11.5 | 14 | 56500 | 8.2 | 34400 | 1645 | No | 1457 | Yes | No
204432275 | WSH2BE4M1SP60KA | B6EMMX60K-C | 54500 | 11.5 | 14 | 56500 | 8.2 | 34400 | 1645 | Yes | 1457 | Yes | No
204432276 | WSH2BE4M1SP60KA | B6VMMX60K-C | 54500 | 11.5 | 14 | 56500 | 8.2 | 34400 | 1645 | No | 1457 | Yes | No
204432278 | WSH2BE4M1SP60KA | C7B(A,H)M060(C,U)-C+TXV | 54500 | 11.5 | 14 | 56500 | 8.2 | 34400 | 1645 | No | 1457 | Yes | No
204432279 | WSH2BE4M1SP60KA | C7B(A,H)MX60(C,U)-C | 54500 | 11.5 | 14 | 56500 | 8.2 | 34400 | 1645 | No | 1457 | Yes | No
203466085 | WSH2BE4M1SP48K | B6BMM060K-C | 45500 | 11.5 | 14 | 46000 | 8.2 | 26800 | 1555 | No | 1186 | Yes | No
203466088 | WSH2BE4M1SP48K | B6BMMX60K-C | 46000 | 11.5 | 14 | 46000 | 8.2 | 27000 | 1530 | No | 1186 | Yes | No
203466092 | WSH2BE4M1SP48K | B6EMMX48K-C | 46000 | 12.5 | 15 | 45000 | 8.5 | 27000 | 1510 | Yes | 1119 | Yes | Yes
203466095 | WSH2BE4M1SP48K | B6VMMX48K-C | 46000 | 12.5 | 15 | 45000 | 8.5 | 27000 | 1510 | No | 1119 | Yes | Yes
203466109 | WSH2BE4M1SP48K | C7B(A,H)M048(C,U)-C+TXV | 46000 | 11.5 | 14 | 47000 | 8.5 | 28200 | 1460 | No | 1169 | Yes | No
203466114 | WSH2BE4M1SP48K | C7B(A,H)M048(C,U)-D+TXV | 46000 | 11.5 | 14 | 47000 | 8.2 | 28200 | 1460 | No | 1212 | Yes | No
203466128 | WSH2BE4M1SP48K | C7B(A,H)MX48(C,U)-C | 46000 | 11.5 | 14 | 47000 | 8.5 | 28200 | 1460 | No | 1169 | Yes | No
203466137 | WSH2BE4M1SP48K | C7B(A,H)MX48(C,U)-D | 46000 | 11.5 | 14 | 47000 | 8.2 | 28200 | 1460 | No | 1212 | Yes | No
204305533 | WSH2BE4M1SP48K | C7B(A,H)M048(C,U)-C+TXV | 46000 | 12.5 | 15 | 45000 | 8.5 | 27000 | 1510 | No | 1119 | Yes | Yes
204305534 | WSH2BE4M1SP48K | C7B(A,H)MX48(C,U)-C | 46000 | 12.5 | 15 | 45000 | 8.5 | 27000 | 1510 | No | 1119 | Yes | Yes
203465992 | WSH2BE4M1SP42K | B6BMM042K-B | 39500 | 11.5 | 14 | 40500 | 8.2 | 24200 | 1275 | No | 1044 | Yes | No
203465996 | WSH2BE4M1SP42K | B6BMMX48K-C | 42000 | 11.5 | 14 | 42000 | 8.2 | 25400 | 1515 | No | 1083 | Yes | No
203465999 | WSH2BE4M1SP42K | B6EMMX42K-B | 40000 | 12.5 | 15 | 40000 | 8.5 | 23000 | 1205 | Yes | 995 | Yes | Yes
203466003 | WSH2BE4M1SP42K | B6VMMX42K-B | 40000 | 12.5 | 15 | 40000 | 8.5 | 23000 | 1205 | No | 995 | Yes | Yes
203466028 | WSH2BE4M1SP42K | C7B(A,H)M03648(C,U)-C | 39500 | 11.5 | 14 | 40000 | 8.2 | 24200 | 1275 | No | 1031 | Yes | No
203466041 | WSH2BE4M1SP42K | C7B(A,H)M03648(C,U)-C+TXV | 40500 | 12 | 14 | 41000 | 8.2 | 25000 | 1275 | No | 1057 | Yes
203466044 | WSH2BE4M1SP42K | C7B(A,H)M042(C,U)-D | 39500 | 11.5 | 14 | 40000 | 8.2 | 24200 | 1275 | No | 1031 | Yes | No
203466048 | WSH2BE4M1SP42K | C7B(A,H)M042(C,U)-D+TXV | 40500 | 12.2 | 14 | 41000 | 8.2 | 25000 | 1275 | No | 1057 | Yes | No
203466079 | WSH2BE4M1SP42K | C7B(A,H)MX42(C,U)-C | 40500 | 12 | 14 | 41000 | 8.2 | 25000 | 1275 | No | 1057 | Yes
203466083 | WSH2BE4M1SP42K | C7B(A,H)MX42(C,U)-D | 40500 | 12.2 | 14 | 41000 | 8.2 | 25000 | 1275 | No | 1057 | Yes | No
204305528 | WSH2BE4M1SP42K | C7B(A,H)M03642(C,U)-B+TXV | 40000 | 12.5 | 15 | 40000 | 8.5 | 23000 | 1205 | No | 995 | Yes | Yes
204305529 | WSH2BE4M1SP42K | C7B(A,H)M03648(C,U)-C+TXV | 41500 | 12.5 | 15 | 40500 | 8.5 | 27000 | 1275 | No | 1007 | Yes | Yes
204305531 | WSH2BE4M1SP42K | C7B(A,H)MX42(C,U)-B | 40000 | 12.5 | 15 | 40000 | 8.5 | 23000 | 1205 | No | 995 | Yes | Yes
204305532 | WSH2BE4M1SP42K | C7B(A,H)MX42(C,U)-C | 41500 | 12.5 | 15 | 40500 | 8.5 | 27000 | 1275 | No | 1007 | Yes | Yes
203465907 | WSH2BE4M1SP36K | B6BMM042K-B | 34400 | 11.5 | 14 | 34000 | 8.2 | 19800 | 1195 | No | 877 | Yes | No
203465914 | WSH2BE4M1SP36K | B6BW-036K(*) | 32800 | 11.5 | 14 | 31400 | 8.2 | 18600 | 1145 | No | 810 | Yes | No
203465917 | WSH2BE4M1SP36K | B6EMMX36K-B | 34200 | 12.5 | 15 | 32600 | 8.5 | 19600 | 1145 | Yes | 811 | Yes | Yes
203465921 | WSH2BE4M1SP36K | B6EW-X36K(*) | 32800 | 12.5 | 15 | 31400 | 8.5 | 19000 | 1100 | No | 781 | Yes | Yes
203465925 | WSH2BE4M1SP36K | B6VMMX36K-B | 34200 | 12.5 | 15 | 32600 | 8.5 | 19600 | 1145 | No | 811 | Yes | Yes
203465928 | WSH2BE4M1SP36K | C7B(A,H)M03642(C,U)-B | 34000 | 11.5 | 14 | 34000 | 8.2 | 19800 | 1195 | No | 877 | Yes | No
203465945 | WSH2BE4M1SP36K | C7B(A,H)M03642(C,U)-B+TXV | 34600 | 12.2 | 14 | 33000 | 8.2 | 20600 | 1140 | No | 851 | Yes | No
203465949 | WSH2BE4M1SP36K | C7B(A,H)M03648(C,U)-C | 34000 | 11.5 | 14 | 34000 | 8.2 | 19800 | 1195 | No | 877 | Yes | No
203465960 | WSH2BE4M1SP36K | C7B(A,H)M03648(C,U)-C+TXV | 34600 | 12.2 | 14 | 33000 | 8.2 | 20600 | 1140 | No | 851 | Yes | No
203465978 | WSH2BE4M1SP36K | C7B(A,H)MX36(C,U)-B | 34600 | 12.2 | 14 | 33000 | 8.2 | 20600 | 1140 | No | 851 | Yes | No
203465989 | WSH2BE4M1SP36K | C7B(A,H)MX36(C,U)-C | 34600 | 12.2 | 14 | 33000 | 8.2 | 20600 | 1140 | No | 851 | Yes | No
204305526 | WSH2BE4M1SP36K | C7B(A,H)M03642(C,U)-B+TXV | 34200 | 12.5 | 15 | 32600 | 8.5 | 19600 | 1145 | No | 811 | Yes | Yes
204305527 | WSH2BE4M1SP36K | C7B(A,H)MX36(C,U)-B | 34200 | 12.5 | 15 | 32600 | 8.5 | 19600 | 1145 | No | 811 | Yes | Yes
203465791 | WSH2BE4M1SP30K | B6BMM030K-A | 28000 | 11.5 | 14 | 28000 | 8.2 | 17600 | 1040 | No | 722 | Yes
203465794 | WSH2BE4M1SP30K | B6BMM030K-B | 28600 | 11.5 | 14 | 29200 | 8.2 | 17600 | 1040 | No | 753 | Yes | No
203465798 | WSH2BE4M1SP30K | B6BMMX30K-A | 28800 | 11.5 | 14 | 27000 | 8.2 | 18000 | 1040 | No | 696 | Yes | No
203465802 | WSH2BE4M1SP30K | B6BMMX30K-B | 28800 | 11.5 | 14 | 27000 | 8.2 | 18000 | 1040 | No | 696 | Yes | No
203465804 | WSH2BE4M1SP30K | B6BW-030K(*) | 27200 | 11.5 | 14 | 27000 | 8.2 | 17000 | 1010 | No | 696 | Yes | No
203465805 | WSH2BE4M1SP30K | B6EMMX30K-A | 28000 | 12.5 | 15 | 26200 | 8.5 | 15700 | 980 | Yes | 652 | Yes | Yes
203465808 | WSH2BE4M1SP30K | B6EMMX30K-B | 28000 | 12.5 | 15 | 26200 | 8.5 | 15700 | 980 | No | 652 | Yes | Yes
203465810 | WSH2BE4M1SP30K | B6EW-X30K(*) | 26800 | 12.5 | 15 | 26200 | 8.5 | 15700 | 1000 | No | 652 | Yes | Yes
203465812 | WSH2BE4M1SP30K | B6VMMX30K-A | 28000 | 12.5 | 15 | 26200 | 8.5 | 15700 | 980 | No | 652 | Yes | Yes
203465816 | WSH2BE4M1SP30K | B6VMMX30K-B | 28000 | 12.5 | 15 | 26200 | 8.5 | 15700 | 980 | No | 652 | Yes | Yes
203465819 | WSH2BE4M1SP30K | C7B(A,H)M030(C,U)-C | 28000 | 11.5 | 14 | 28400 | 8.2 | 17500 | 1040 | No | 732 | Yes | No
203465830 | WSH2BE4M1SP30K | C7B(A,H)M030(C,U)-C+TXV | 28000 | 12.2 | 14 | 28000 | 8.2 | 16400 | 980 | No | 722 | Yes | No
203465831 | WSH2BE4M1SP30K | C7B(A,H)M03036(C,U)-A | 28000 | 11.5 | 14 | 28400 | 8.2 | 17500 | 1040 | No | 732 | Yes | No
203465845 | WSH2BE4M1SP30K | C7B(A,H)M03036(C,U)-A+TXV | 28000 | 12.2 | 14 | 28000 | 8.2 | 16400 | 980 | No | 722 | Yes | No
203465848 | WSH2BE4M1SP30K | C7B(A,H)M03036(C,U)-B | 28000 | 11.5 | 14 | 28400 | 8.2 | 17500 | 1040 | No | 732 | Yes | No
203465866 | WSH2BE4M1SP30K | C7B(A,H)M03036(C,U)-B+TXV | 28000 | 12.2 | 14 | 28000 | 8.2 | 16400 | 980 | No | 722 | Yes | No
203465878 | WSH2BE4M1SP30K | C7B(A,H)MX30(C,U)-A | 28000 | 12.2 | 14 | 28000 | 8.2 | 16400 | 980 | No | 722 | Yes | No
203465891 | WSH2BE4M1SP30K | C7B(A,H)MX30(C,U)-B | 28000 | 12.2 | 14 | 28000 | 8.2 | 16400 | 980 | No | 722 | Yes | No
203465904 | WSH2BE4M1SP30K | C7B(A,H)MX30(C,U)-C | 28000 | 12.2 | 14 | 28000 | 8.2 | 16400 | 980 | No | 722 | Yes | No
204305540 | WSH2BE4M1SP30K | C7B(A,H)M03036(C,U)-A+TXV | 28400 | 12.5 | 15 | 27600 | 8.5 | 16700 | 980 | No | 686 | Yes | Yes
204305541 | WSH2BE4M1SP30K | C7B(A,H)M03036(C,U)-B+TXV | 28600 | 12.5 | 15 | 27400 | 8.5 | 16500 | 980 | No | 681 | Yes | Yes
204305542 | WSH2BE4M1SP30K | C7B(A,H)MX30(C,U)-A | 28400 | 12.5 | 15 | 27600 | 8.5 | 16700 | 980 | No | 686 | Yes | Yes
204305543 | WSH2BE4M1SP30K | C7B(A,H)MX30(C,U)-B | 28600 | 12.5 | 15 | 27400 | 8.5 | 16500 | 980 | No | 681 | Yes | Yes
203465688 | WSH2BE4M1SP24K | B6BMM024K-A | 23600 | 11.5 | 14 | 23400 | 8.2 | 13200 | 825 | No | 603 | Yes
203465692 | WSH2BE4M1SP24K | B6BMM024K-B | 23600 | 11.5 | 14 | 23600 | 8.2 | 13200 | 825 | No | 608 | Yes | No
203465696 | WSH2BE4M1SP24K | B6BMMX24K-A | 23800 | 11.5 | 14 | 23000 | 8.2 | 13500 | 840 | No | 593 | Yes | No
203465698 | WSH2BE4M1SP24K | B6BMMX24K-B | 23800 | 11.5 | 14 | 23600 | 8.2 | 14000 | 860 | No | 608 | Yes | No
203465699 | WSH2BE4M1SP24K | B6BW-024K(*) | 22400 | 11.5 | 14 | 22200 | 8.2 | 12900 | 805 | No | 572 | Yes | No
203465703 | WSH2BE4M1SP24K | B6EMMX24K-A | 23800 | 12.5 | 15 | 22000 | 8.5 | 12700 | 815 | Yes | 547 | Yes | Yes
203465706 | WSH2BE4M1SP24K | B6EMMX24K-B | 23800 | 12.5 | 15 | 22000 | 8.5 | 12700 | 815 | No | 547 | Yes | Yes
203465710 | WSH2BE4M1SP24K | B6EW-X25K(*) | 23400 | 12.5 | 15 | 21800 | 8.5 | 13600 | 865 | No | 542 | Yes | Yes
203465712 | WSH2BE4M1SP24K | B6VMMX24K-A | 23800 | 12.5 | 15 | 22000 | 8.5 | 12700 | 815 | No | 547 | Yes | Yes
203465713 | WSH2BE4M1SP24K | B6VMMX24K-B | 23800 | 12.5 | 15 | 22000 | 8.5 | 12700 | 815 | No | 547 | Yes | Yes
203465728 | WSH2BE4M1SP24K | C7B(A,H)M01824(C,U)-A+TXV | 23600 | 12.2 | 14 | 22600 | 8.2 | 14000 | 810 | No | 583 | Yes | No
203465745 | WSH2BE4M1SP24K | C7B(A,H)M01824(C,U)-B+TXV | 23600 | 12.2 | 14 | 22600 | 8.2 | 14000 | 810 | No | 583 | Yes | No
203465752 | WSH2BE4M1SP24K | C7B(A,H)M030(C,U)-C+TXV | 23600 | 12.2 | 14 | 22600 | 8.2 | 14000 | 810 | No | 583 | Yes | No
203465766 | WSH2BE4M1SP24K | C7B(A,H)MX24(C,U)-A | 23600 | 12.2 | 14 | 22600 | 8.2 | 14000 | 810 | No | 583 | Yes | No
203465783 | WSH2BE4M1SP24K | C7B(A,H)MX24(C,U)-B | 23600 | 12.2 | 14 | 22600 | 8.2 | 14000 | 810 | No | 583 | Yes | No
203465788 | WSH2BE4M1SP24K | C7B(A,H)MX30(C,U)-C | 23600 | 12.2 | 14 | 22600 | 8.2 | 14000 | 810 | No | 583 | Yes | No
204305535 | WSH2BE4M1SP24K | C7B(A,H)M01824(C,U)-A+TXV | 23800 | 12.5 | 15 | 22000 | 8.5 | 12700 | 815 | No | 547 | Yes | Yes
204305537 | WSH2BE4M1SP24K | C7B(A,H)M01824(C,U)-B+TXV | 23800 | 12.5 | 15 | 22000 | 8.5 | 12700 | 815 | No | 547 | Yes | Yes
204305538 | WSH2BE4M1SP24K | C7B(A,H)MX24(C,U)-A | 23800 | 12.5 | 15 | 22000 | 8.5 | 12700 | 815 | No | 547 | Yes | Yes
204305539 | WSH2BE4M1SP24K | C7B(A,H)MX24(C,U)-B | 23800 | 12.5 | 15 | 22000 | 8.5 | 12700 | 815 | No | 547 | Yes | Yes
203465613 | WSH2BE4M1SP18K | B6BMM024K-A | 17400 | 11.5 | 14 | 16700 | 8.2 | 9200 | 650 | No | 431 | Yes
203465615 | WSH2BE4M1SP18K | B6BMM024K-B | 17500 | 11.5 | 14 | 16700 | 8.2 | 9200 | 650 | No | 431 | Yes | No
203465619 | WSH2BE4M1SP18K | B6BMMX24K-A | 17700 | 11.5 | 14 | 17000 | 8.2 | 9700 | 645 | No | 438 | Yes | No
203465623 | WSH2BE4M1SP18K | B6BMMX24K-B | 17300 | 11.5 | 14 | 16900 | 8.2 | 10000 | 645 | No | 436 | Yes
203465625 | WSH2BE4M1SP18K | B6EMMX24K-A | 18000 | 12 | 15 | 16400 | 8.2 | 8800 | 650 | Yes | 423 | Yes | No
203465629 | WSH2BE4M1SP18K | B6EMMX24K-B | 18000 | 12 | 15 | 16400 | 8.2 | 8800 | 650 | No | 423 | Yes | No
203465633 | WSH2BE4M1SP18K | B6EW-X18K(*) | 17600 | 12 | 14.5 | 16000 | 8.2 | 9200 | 650 | No | 413 | Yes | No
203465636 | WSH2BE4M1SP18K | B6VMMX24K-A | 18000 | 12 | 15 | 16400 | 8.2 | 8800 | 650 | No | 423 | Yes | No
203465638 | WSH2BE4M1SP18K | B6VMMX24K-B | 18000 | 12 | 15 | 16400 | 8.2 | 8800 | 650 | No | 423 | Yes | No
204305521 | WSH2BE4M1SP18K | C7B(A,H)M01824(C,U)-A+TXV | 18000 | 11.5 | 15 | 16400 | 8.2 | 8800 | 650 | No | 423 | Yes | No
204305522 | WSH2BE4M1SP18K | C7B(A,H)M01824(C,U)-B+TXV | 18000 | 11.5 | 15 | 16400 | 8.2 | 8800 | 650 | No | 423 | Yes | No
204305523 | WSH2BE4M1SP18K | C7B(A,H)MX24(C,U)-A | 18000 | 11.5 | 15 | 16400 | 8.2 | 8800 | 650 | No | 423 | Yes | No
204305524 | WSH2BE4M1SP18K | C7B(A,H)MX24(C,U)-B | 18000 | 11.5 | 15 | 16400 | 8.2 | 8800 | 650 | No | 423 | Yes | No