## 60K
Exploded View
产品编码(Product model)： |  |  | 22024916000049
客户型号(Customer model)： |  |  | TAC5060A1000A
EX_ID | Spare Parts Code | Part Name(CN) | Part Name(EN) | Qty. | Remark2 | Part Status | Drawing No | MIN_ORDER_QTY | Long Term Material(Y or N) | High Rate of Replacement(Y or N) | SB Type | Replace Type | Remarks
1 | 12223000016940 | 侧板组件 | Side panel assembly | 2 |  | In Use | UPE-KF160W/N1-532V3.1
2 | 12223000016932 | 支撑板 | Supporting board | 1 |  | In Use | UPE-KF140W/N1-543V3-A |  |  | N
3 | 12200104000038 | 轴流风叶 | Axial Flow Fan | 1 |  | In Use | ZL-600*115*12.7-3N |  | N
4 | 11301805000012 | 电机安装螺栓 | Motor Mounting Bolt | 4 |  | In Use | MJ05-00154 | 1
5 | 11002015020572 | 无刷直流电机 | Brushless DC Motor | 1 |  | In Use | ZKSN-200-10-4L-2 |  |  | Y
6 | 12123000000464 | 电机安装板组件(S1022) | Motor Mounting Plate | 1 |  | In Use | HVA-KF160W/BP2N1-532V8[T].1 | 0 | N | N
7 | 12923000000903 | 顶盖网罩 | Top cover mesh enclosure | 1 |  | In Use | UPE-WKR71A$MN1X-14A.1 | 1
8 | 11301002000001 | 六角头螺栓和弹簧垫圈及大垫圈组合件 | Hexagon Head Bolt And Washer | 8 |  | In Use | MJ16-00040 | 1 | N
10 | 15823000000982 | 冷凝器部件 | Condenser Assembly | 1 |  | In Use | HVA-KF160W/N1-532V4E[C].ZL.1 |  |  | N
11 | 15423000003178 | 高压阀组件 | High Pressure Valve Assembly | 1 |  | In Use | UL-KF53W/N1-411V3.ZL.2A | 1 |  | N
11.1 | 15500206000018 | 方体阀 | Bar-Stock Service Valve | 1 |  | In Use | FTFM-01N1 | 1
12 | 15423000006188 | 排气管组件 | Discharge pipe ass'y | 1 |  | In Use | TR-KF160W/N10-532V43E[L].ZL.2 | 1
12.1 | 17400516001309 | 压力控制器 | Pressure switch | 1 |  | In Use | YK-4.0/3.0-C-540-AMP(UL) |  |  | N
13 | 15423000001316 | 低压阀组件 | Gas Valve Assembly | 1 |  | In Use | HVA-KF160W/N1-532V4E[L].ZL.3 | 1
13.1 | 15500206000017 | 方体阀 | Bar-Stock Service Valve | 1 |  | In Use | FTFM-05N1 | 1
14 | 12223000005894 | 底盘部件 | Chassis Assembly | 1 |  | In Use | UL-KF105W/N1-531V3.1 | 1 | N
15 | 11102010002101 | 定速涡旋式压缩机 | Fixed Speed Scroll compressor | 1 |  | In Use | YBH049KAA | 1
16 | 17223000011018 | 室外机电控盒组件 | E-part box assembly | 1 |  | In Use | TR-KF160W2/N10-532V43[L].D.1
16.1 | 12223000018130 | 电控安装板组合件 | Installation plate of electric parts subassembly | 1 |  | Discard | TR-KFR90W/N10-541V43[L].D.1.1 | 1
16.2 | 17123000011980 | 室外主控板组件 | Outdoor Main Control Board Assembly | 1 | After sales code：17123000A04385 | In Use | UL-KFR160W/N1-532V4E(RX13T+R5F101).D.1.1 |  |  | Y
16.3 | 17400103000133 | 压缩机电容 | Compressor Capacitor | 1 |  | In Use | 70uF/450V-P2(2000h) |  |  | Y
16.4 | 11203502000032 | 交流接触器 | AC Contactor | 1 |  | In Use | JCQ-40A-10-24VAC-L | 1 | N
17 | 12223000016090 | 侧板部件 | Side Panel Assembly | 1 |  | In Use | EAIR-KF140W/N1-543V3.3B[FC]
18 | 12223000A05994 | 侧板部件 | Side Panel Assembly | 1 |  | In Use | HVA-KF71W/BP2N1-531V8D[M].4
19 | 17400513006835 | 排气温控器 | Discharge Temperature switch | 1 |  | In Use | PQWKQ-115/75-720-AMP |  |  | Y
20 | 11201007003446 | 室温传感器 | Room Temperature Sensor | 1 | T4 | In Use | CGQ-WD/SW4100-L350-XHBCP2BL-P300 | 0 |  | Y |  | 11201007003440
21 | 11201007005723 | 管温传感器 | Pipe Temperature Sensor | 1 | T3 | In Use | CGQ-WD/GW4100-L900-XHBCP2WH-800 | 1 |  | Y

## 48K
Exploded View
产品编码(Product model)： |  |  | 22024916000051
客户型号(Customer model)： |  |  | TAC5048A1000A
EX_ID | Spare Parts Code | Part Name(CN) | Part Name(EN) | Qty. | Remark2 | Part Status | Drawing No | MIN_ORDER_QTY | Long Term Material(Y or N) | High Rate of Replacement(Y or N) | SB Type | Replace Type | Remarks
1 | 12223000016936 | 侧板组件 | Side panel assembly | 2 |  | In Use | UPE-KF140W/N1-543V3.1
2 | 12223000016932 | 支撑板 | Supporting board | 1 |  | In Use | UPE-KF140W/N1-543V3-A |  |  | N
3 | 12200104000032 | 轴流风叶 | Axial Flow Fan | 1 |  | In Use | ZL-585*110*12.7-3N |  | N
4 | 11301805000012 | 电机安装螺栓 | Motor Mounting Bolt | 4 |  | In Use | MJ05-00154 | 1
5 | 11002015020572 | 无刷直流电机 | Brushless DC Motor | 1 |  | In Use | ZKSN-200-10-4L-2 |  |  | Y
6 | 12123000000464 | 电机安装板组件(S1022) | Motor Mounting Plate | 1 |  | In Use | HVA-KF160W/BP2N1-532V8[T].1 | 0 | N | N
7 | 12923000000904 | 顶盖网罩 | Top cover mesh enclosure | 1 |  | In Use | UPE-KF90W/N1-541V3-1 | 1
8 | 11301002000001 | 六角头螺栓和弹簧垫圈及大垫圈组合件 | Hexagon Head Bolt And Washer | 8 |  | In Use | MJ16-00040 | 1 | N
10 | 15823000000265 | 冷凝器部件 | Condenser Assembly | 1 |  | In Use | HVA-KF140W/N1-543V4E[C].ZL.1 |  |  | N
11 | 15423000003178 | 高压阀组件 | High Pressure Valve Assembly | 1 |  | In Use | UL-KF53W/N1-411V3.ZL.2A | 1 |  | N
11.1 | 15500206000018 | 方体阀 | Bar-Stock Service Valve | 1 |  | In Use | FTFM-01N1 | 1
12 | 15423000006187 | 排气管组件 | Discharge pipe ass'y | 1 |  | In Use | TR-KF140W/N10-543V43E[L].ZL.2 | 1
12.1 | 17400516001309 | 压力控制器 | Pressure switch | 1 |  | In Use | YK-4.0/3.0-C-540-AMP(UL) |  |  | N
13 | 15423000006185 | 低压阀组件 | Stop valve ass'y | 1 |  | In Use | TR-KF140W/N10-543V43E[L].ZL.3 | 1
13.1 | 15500206000017 | 方体阀 | Bar-Stock Service Valve | 1 |  | In Use | FTFM-05N1 | 1
14 | 12223000005895 | 底盘部件 | Chassis Assembly | 1 |  | In Use | UL-KF120W/N1-542V3.1 | 1
15 | 11102010002100 | 定速涡旋式压缩机 | Fixed Speed Scroll compressor | 1 |  | In Use | YBH039KAA | 1
16 | 17223000011018 | 室外机电控盒组件 | E-part box assembly | 1 |  | In Use | TR-KF160W2/N10-532V43[L].D.1
16.1 | 12223000018130 | 电控安装板组合件 | Installation plate of electric parts subassembly | 1 |  | Discard | TR-KFR90W/N10-541V43[L].D.1.1 | 1
16.2 | 17123000011980 | 室外主控板组件 | Outdoor Main Control Board Assembly | 1 | After sales code：17123000A04385 | In Use | UL-KFR160W/N1-532V4E(RX13T+R5F101).D.1.1 |  |  | Y
16.3 | 17400103000133 | 压缩机电容 | Compressor Capacitor | 1 |  | In Use | 70uF/450V-P2(2000h) |  |  | Y
16.4 | 11203502000032 | 交流接触器 | AC Contactor | 1 |  | In Use | JCQ-40A-10-24VAC-L | 1 | N
17 | 12223000016090 | 侧板部件 | Side Panel Assembly | 1 |  | In Use | EAIR-KF140W/N1-543V3.3B[FC]
18 | 12223000A05994 | 侧板部件 | Side Panel Assembly | 1 |  | In Use | HVA-KF71W/BP2N1-531V8D[M].4
19 | 17400513006835 | 排气温控器 | Discharge Temperature switch | 1 |  | In Use | PQWKQ-115/75-720-AMP |  |  | Y
20 | 11201007003446 | 室温传感器 | Room Temperature Sensor | 1 | T4 | In Use | CGQ-WD/SW4100-L350-XHBCP2BL-P300 | 0 |  | Y |  | 11201007003440
21 | 11201007005723 | 管温传感器 | Pipe Temperature Sensor | 1 | T3 | In Use | CGQ-WD/GW4100-L900-XHBCP2WH-800 | 1 |  | Y

## 42K
Exploded View
产品编码(Product model)： |  |  | 22024916000055
客户编码(Customer No)： |  |  | G0010214
客户型号(Customer model)： |  |  | TAC5042A1000A
订单编码(Order Product Code)： |  |  | 62281-S5621503
EX_ID | Spare Parts Code | Part Name(CN) | Part Name(EN) | Qty. | Remark2 | Part Status | Drawing No | MIN_ORDER_QTY | Long Term Material(Y or N) | High Rate of Replacement(Y or N) | SB Type | Replace Type | Remarks
1 | 12223000016940 | 侧板组件 | Side panel assembly | 2 |  | In Use | UPE-KF160W/N1-532V3.1
2 | 12223000016932 | 支撑板 | Supporting board | 1 |  | In Use | UPE-KF140W/N1-543V3-A |  |  | N
3 | 12200104000038 | 轴流风叶 | Axial Flow Fan | 1 |  | In Use | ZL-600*115*12.7-3N |  | N
4 | 11301805000012 | 电机安装螺栓 | Motor Mounting Bolt | 4 |  | In Use | MJ05-00154 | 1
5 | 11002015020572 | 无刷直流电机 | Brushless DC Motor | 1 |  | In Use | ZKSN-200-10-4L-2 |  |  | Y
6 | 12123000000464 | 电机安装板组件(S1022) | Motor Mounting Plate | 1 |  | In Use | HVA-KF160W/BP2N1-532V8[T].1 | 0 | N | N
7 | 12923000000903 | 顶盖网罩 | Top cover mesh enclosure | 1 |  | In Use | UPE-WKR71A$MN1X-14A.1 | 1
8 | 11301002000001 | 六角头螺栓和弹簧垫圈及大垫圈组合件 | Hexagon Head Bolt And Washer | 8 |  | In Use | MJ16-00040 | 1 | N
10 | 15823000000982 | 冷凝器部件 | Condenser Assembly | 1 |  | In Use | HVA-KF160W/N1-532V4E[C].ZL.1 |  |  | N
11 | 15423000003178 | 高压阀组件 | High Pressure Valve Assembly | 1 |  | In Use | UL-KF53W/N1-411V3.ZL.2A | 1 |  | N
11.1 | 15500206000018 | 方体阀 | Bar-Stock Service Valve | 1 |  | In Use | FTFM-01N1 | 1
12 | 15423000006189 | 排气管组件 | Discharge pipe ass'y | 1 |  | In Use | TR-KF120W/N10-532V43E[L].ZL.2 | 1
12.1 | 17400516001309 | 压力控制器 | Pressure switch | 1 |  | In Use | YK-4.0/3.0-C-540-AMP(UL) |  |  | N
13 | 15423000006191 | 低压阀组件 | Stop valve ass'y | 1 |  | In Use | TR-KF120W/N10-532V43E[L].ZL.3 | 1
13.1 | 15500206000017 | 方体阀 | Bar-Stock Service Valve | 1 |  | In Use | FTFM-05N1 | 1
14 | 12223000005894 | 底盘部件 | Chassis Assembly | 1 |  | In Use | UL-KF105W/N1-531V3.1 | 1 | N
15 | 11102010002098 | 定速涡旋式压缩机 | Fixed Speed Scroll compressor | 1 |  | In Use | YPH036KAA | 1
16 | 17223000011017 | 室外机电控盒组件 | E-part box assembly | 1 |  | In Use | TR-KF105W/N10-531V43E[L].D.1
16.1 | 12223000018130 | 电控安装板组合件 | Installation plate of electric parts subassembly | 1 |  | Discard | TR-KFR90W/N10-541V43[L].D.1.1 | 1
16.2 | 17123000011980 | 室外主控板组件 | Outdoor Main Control Board Assembly | 1 | After sales code：17123000A04026 | In Use | UL-KFR160W/N1-532V4E(RX13T+R5F101).D.1.1 |  |  | Y
16.3 | 17400103000150 | 压缩机电容 | Compressor Capacitor | 1 |  | In Use | 45uF/450V-P2(2000h) |  |  | Y
16.4 | 11203502000032 | 交流接触器 | AC Contactor | 1 |  | In Use | JCQ-40A-10-24VAC-L | 1 | N
17 | 12223000016090 | 侧板部件 | Side Panel Assembly | 1 |  | In Use | EAIR-KF140W/N1-543V3.3B[FC]
18 | 12223000A05994 | 侧板部件 | Side Panel Assembly | 1 |  | In Use | HVA-KF71W/BP2N1-531V8D[M].4
19 | 17400513006835 | 排气温控器 | Discharge Temperature switch | 1 |  | In Use | PQWKQ-115/75-720-AMP |  |  | Y
20 | 11201007003446 | 室温传感器 | Room Temperature Sensor | 1 | T4 | In Use | CGQ-WD/SW4100-L350-XHBCP2BL-P300 | 0 |  | Y |  | 11201007003440
21 | 11201007005723 | 管温传感器 | Pipe Temperature Sensor | 1 | T3 | In Use | CGQ-WD/GW4100-L900-XHBCP2WH-800 | 1 |  | Y

## 36K
Exploded View
产品编码(Product model)： |  |  | 22024916000056
客户型号(Customer model)： |  |  | TAC5030A1000A
EX_ID | Spare Parts Code | Part Name(CN) | Part Name(EN) | Qty. | Remark2 | Part Status | Drawing No | MIN_ORDER_QTY | Long Term Material(Y or N) | High Rate of Replacement(Y or N) | SB Type | Replace Type | Remarks
1 | 12223000016936 | 侧板组件 | Side panel assembly | 2 |  | In Use | UPE-KF140W/N1-543V3.1
2 | 12223000016932 | 支撑板 | Supporting board | 1 |  | In Use | UPE-KF140W/N1-543V3-A |  |  | N
3 | 12200104000032 | 轴流风叶 | Axial Flow Fan | 1 |  | In Use | ZL-585*110*12.7-3N |  | N
4 | 11301805000012 | 电机安装螺栓 | Motor Mounting Bolt | 4 |  | In Use | MJ05-00154 | 1
5 | 11002015020573 | 无刷直流电机 | Brushless DC Motor | 1 |  | In Use | ZKSN-100-10-1L |  |  | Y
6 | 12123000000464 | 电机安装板组件(S1022) | Motor Mounting Plate | 1 |  | In Use | HVA-KF160W/BP2N1-532V8[T].1 | 0 | N | N
7 | 12923000000904 | 顶盖网罩 | Top cover mesh enclosure | 1 |  | In Use | UPE-KF90W/N1-541V3-1 | 1
8 | 11301002000001 | 六角头螺栓和弹簧垫圈及大垫圈组合件 | Hexagon Head Bolt And Washer | 8 |  | In Use | MJ16-00040 | 1 | N
10 | 15823000000265 | 冷凝器部件 | Condenser Assembly | 1 |  | In Use | HVA-KF140W/N1-543V4E[C].ZL.1 |  |  | N
11 | 15423000003178 | 高压阀组件 | High Pressure Valve Assembly | 1 |  | In Use | UL-KF53W/N1-411V3.ZL.2A | 1 |  | N
11.1 | 15500206000018 | 方体阀 | Bar-Stock Service Valve | 1 |  | In Use | FTFM-01N1 | 1
12 | 15423000006184 | 排气管组件 | Air discharge pipe assembly | 1 |  | In Use | TR-KF90W/N10-543V43E[G].ZL.1 | 1
12.1 | 17400516001309 | 压力控制器 | Pressure switch | 1 |  | In Use | YK-4.0/3.0-C-540-AMP(UL) |  |  | N
12.2 | 15500203001368 | 单向阀 | One Way Valve | 1 |  | In Use | DXF-Z-12.7-12.7-140
13 | 15123000013576 | 回气管组件 | Suction Pipe Assembly | 1 |  | In Use | TR-KF90W/N1-541V34E[G].ZL.4B | 1
13.1 | 15500205000034 | 单通电磁阀套件(L1250VHR) | Solenoid Valve Assembly | 1 |  | In Use | FDF2A-217-PK (L1250,VHR) | 1 | N | Y
13.2 | 15500504000129 | 过滤器 | Filter | 1 |  | In Use | GLQ-37A | 1 | N | N
13.3 | 15500206000026 | 方体阀 | Bar-Stock Service Valve | 1 |  | In Use | FTFM-04N1 | 1
14 | 12223000002433 | 底盘部件 | Chassis Assembly | 1 |  | In Use | UL-KF90W/N1-541V3.1 | 1
15 | 11103010027095 | 定速旋转式压缩机 | Fixed Speed Rotary Compressor | 1 |  | In Use | TSG265N1VMU
16 | 17223000011015 | 室外机电控盒组件 | E-part box assembly | 1 |  | In Use | TR-KF90W/N10-543V43E[G].D.1
16.1 | 12223000018130 | 电控安装板组合件 | Installation plate of electric parts subassembly | 1 |  | Discard | TR-KFR90W/N10-541V43[L].D.1.1 | 1
16.2 | 17123000011980 | 室外主控板组件 | Outdoor Main Control Board Assembly | 1 | After sales code：17123000A04385 | In Use | UL-KFR160W/N1-532V4E(RX13T+R5F101).D.1.1 |  |  | Y
16.3 | 17400103000138 | 压缩机电容 | Compressor Capacitor | 1 |  | In Use | 60uF/450V-P2(2000h) |  |  | Y
16.4 | 11203502000032 | 交流接触器 | AC Contactor | 1 |  | In Use | JCQ-40A-10-24VAC-L | 1 | N
17 | 12223000016090 | 侧板部件 | Side Panel Assembly | 1 |  | In Use | EAIR-KF140W/N1-543V3.3B[FC]
18 | 12223000A05994 | 侧板部件 | Side Panel Assembly | 1 |  | In Use | HVA-KF71W/BP2N1-531V8D[M].4
19 | 17400513006835 | 排气温控器 | Discharge Temperature switch | 1 |  | In Use | PQWKQ-115/75-720-AMP |  |  | Y
20 | 11201007003446 | 室温传感器 | Room Temperature Sensor | 1 | T4 | In Use | CGQ-WD/SW4100-L350-XHBCP2BL-P300 | 0 |  | Y |  | 11201007003440
21 | 11201007005723 | 管温传感器 | Pipe Temperature Sensor | 1 | T3 | In Use | CGQ-WD/GW4100-L900-XHBCP2WH-800 | 1 |  | Y

## 30K
Exploded View
产品编码(Product model)： |  |  | 22024916000056
客户型号(Customer model)： |  |  | TAC5030A1000A
EX_ID | Spare Parts Code | Part Name(CN) | Part Name(EN) | Qty. | Remark2 | Part Status | Drawing No | MIN_ORDER_QTY | Long Term Material(Y or N) | High Rate of Replacement(Y or N) | SB Type | Replace Type | Remarks
1 | 12223000016936 | 侧板组件 | Side panel assembly | 2 |  | In Use | UPE-KF140W/N1-543V3.1
2 | 12223000016932 | 支撑板 | Supporting board | 1 |  | In Use | UPE-KF140W/N1-543V3-A |  |  | N
3 | 12200104000032 | 轴流风叶 | Axial Flow Fan | 1 |  | In Use | ZL-585*110*12.7-3N |  | N
4 | 11301805000012 | 电机安装螺栓 | Motor Mounting Bolt | 4 |  | In Use | MJ05-00154 | 1
5 | 11002015020573 | 无刷直流电机 | Brushless DC Motor | 1 |  | In Use | ZKSN-100-10-1L |  |  | Y
6 | 12123000000464 | 电机安装板组件(S1022) | Motor Mounting Plate | 1 |  | In Use | HVA-KF160W/BP2N1-532V8[T].1 | 0 | N | N
7 | 12923000000904 | 顶盖网罩 | Top cover mesh enclosure | 1 |  | In Use | UPE-KF90W/N1-541V3-1 | 1
8 | 11301002000001 | 六角头螺栓和弹簧垫圈及大垫圈组合件 | Hexagon Head Bolt And Washer | 8 |  | In Use | MJ16-00040 | 1 | N
10 | 15823000000265 | 冷凝器部件 | Condenser Assembly | 1 |  | In Use | HVA-KF140W/N1-543V4E[C].ZL.1 |  |  | N
11 | 15423000003178 | 高压阀组件 | High Pressure Valve Assembly | 1 |  | In Use | UL-KF53W/N1-411V3.ZL.2A | 1 |  | N
11.1 | 15500206000018 | 方体阀 | Bar-Stock Service Valve | 1 |  | In Use | FTFM-01N1 | 1
12 | 15423000006184 | 排气管组件 | Air discharge pipe assembly | 1 |  | In Use | TR-KF90W/N10-543V43E[G].ZL.1 | 1
12.1 | 17400516001309 | 压力控制器 | Pressure switch | 1 |  | In Use | YK-4.0/3.0-C-540-AMP(UL) |  |  | N
12.2 | 15500203001368 | 单向阀 | One Way Valve | 1 |  | In Use | DXF-Z-12.7-12.7-140
13 | 15123000013576 | 回气管组件 | Suction Pipe Assembly | 1 |  | In Use | TR-KF90W/N1-541V34E[G].ZL.4B | 1
13.1 | 15500205000034 | 单通电磁阀套件(L1250VHR) | Solenoid Valve Assembly | 1 |  | In Use | FDF2A-217-PK (L1250,VHR) | 1 | N | Y
13.2 | 15500504000129 | 过滤器 | Filter | 1 |  | In Use | GLQ-37A | 1 | N | N
13.3 | 15500206000026 | 方体阀 | Bar-Stock Service Valve | 1 |  | In Use | FTFM-04N1 | 1
14 | 12223000002433 | 底盘部件 | Chassis Assembly | 1 |  | In Use | UL-KF90W/N1-541V3.1 | 1
15 | 11103010027095 | 定速旋转式压缩机 | Fixed Speed Rotary Compressor | 1 |  | In Use | TSG265N1VMU
16 | 17223000011015 | 室外机电控盒组件 | E-part box assembly | 1 |  | In Use | TR-KF90W/N10-543V43E[G].D.1
16.1 | 12223000018130 | 电控安装板组合件 | Installation plate of electric parts subassembly | 1 |  | Discard | TR-KFR90W/N10-541V43[L].D.1.1 | 1
16.2 | 17123000011980 | 室外主控板组件 | Outdoor Main Control Board Assembly | 1 | After sales code：17123000A04385 | In Use | UL-KFR160W/N1-532V4E(RX13T+R5F101).D.1.1 |  |  | Y
16.3 | 17400103000138 | 压缩机电容 | Compressor Capacitor | 1 |  | In Use | 60uF/450V-P2(2000h) |  |  | Y
16.4 | 11203502000032 | 交流接触器 | AC Contactor | 1 |  | In Use | JCQ-40A-10-24VAC-L | 1 | N
17 | 12223000016090 | 侧板部件 | Side Panel Assembly | 1 |  | In Use | EAIR-KF140W/N1-543V3.3B[FC]
18 | 12223000A05994 | 侧板部件 | Side Panel Assembly | 1 |  | In Use | HVA-KF71W/BP2N1-531V8D[M].4
19 | 17400513006835 | 排气温控器 | Discharge Temperature switch | 1 |  | In Use | PQWKQ-115/75-720-AMP |  |  | Y
20 | 11201007003446 | 室温传感器 | Room Temperature Sensor | 1 | T4 | In Use | CGQ-WD/SW4100-L350-XHBCP2BL-P300 | 0 |  | Y |  | 11201007003440
21 | 11201007005723 | 管温传感器 | Pipe Temperature Sensor | 1 | T3 | In Use | CGQ-WD/GW4100-L900-XHBCP2WH-800 | 1 |  | Y

## 24K
Exploded View
产品编码(Product model)： |  |  | 22024916000052
客户型号(Customer model)： |  |  | TAC5024A1000A
EX_ID | Spare Parts Code | Part Name(CN) | Part Name(EN) | Qty. | Remark2 | Part Status | Drawing No | MIN_ORDER_QTY | Long Term Material(Y or N) | High Rate of Replacement(Y or N) | SB Type | Replace Type | Remarks
1 | 12223000016939 | 侧板组件 | Side panel assembly | 2 |  | In Use | UPE-KF90W/N1-541V3.1
2 | 12223000016931 | 支撑板 | Supporting board | 1 |  | In Use | UPE-KF53W/N1-411V3-A |  |  | N
3 | 12200104000032 | 轴流风叶 | Axial Flow Fan | 1 |  | In Use | ZL-585*110*12.7-3N |  | N
4 | 11301805000012 | 电机安装螺栓 | Motor Mounting Bolt | 4 |  | In Use | MJ05-00154 | 1
5 | 11002015020573 | 无刷直流电机 | Brushless DC Motor | 1 |  | In Use | ZKSN-100-10-1L |  |  | Y
6 | 12123000000464 | 电机安装板组件(S1022) | Motor Mounting Plate | 1 |  | In Use | HVA-KF160W/BP2N1-532V8[T].1 | 0 | N | N
7 | 12923000000904 | 顶盖网罩 | Top cover mesh enclosure | 1 |  | In Use | UPE-KF90W/N1-541V3-1 | 1
8 | 11301002000001 | 六角头螺栓和弹簧垫圈及大垫圈组合件 | Hexagon Head Bolt And Washer | 8 |  | In Use | MJ16-00040 | 1 | N
10 | 15823000000261 | 冷凝器部件 | Condenser Assembly | 1 |  | In Use | HVA-KF90W/N1-541V4E[C].ZL.1 |  |  | N
11 | 15423000003178 | 高压阀组件 | High Pressure Valve Assembly | 1 |  | In Use | UL-KF53W/N1-411V3.ZL.2A | 1 |  | N
11.1 | 15500206000018 | 方体阀 | Bar-Stock Service Valve | 1 |  | In Use | FTFM-01N1 | 1
12 | 15423000006186 | 排气管组件 | Air discharge pipe assembly | 1 |  | In Use | TR-KF71W/N10-541V43E[G].ZL.1 | 1
12.1 | 17400516001309 | 压力控制器 | Pressure switch | 1 |  | In Use | YK-4.0/3.0-C-540-AMP(UL) |  |  | N
12.2 | 15500203001368 | 单向阀 | One Way Valve | 1 |  | In Use | DXF-Z-12.7-12.7-140
13 | 15123000013580 | 回气管组件 | Suction Pipe Assembly | 1 |  | In Use | TR-KF71W/N1-541V43E[G].ZL.4B | 1
13.1 | 15500205000034 | 单通电磁阀套件(L1250VHR) | Solenoid Valve Assembly | 1 |  | In Use | FDF2A-217-PK (L1250,VHR) | 1 | N | Y
13.2 | 15500504000129 | 过滤器 | Filter | 1 |  | In Use | GLQ-37A | 1 | N | N
13.3 | 15500206000026 | 方体阀 | Bar-Stock Service Valve | 1 |  | In Use | FTFM-04N1 | 1
14 | 12223000002433 | 底盘部件 | Chassis Assembly | 1 |  | In Use | UL-KF90W/N1-541V3.1 | 1
15 | 11103010027096 | 定速旋转式压缩机 | Fixed Speed Rotary Compressor | 1 |  | In Use | TSF215N1UKPB3
16 | 17223000011014 | 室外机电控盒组件 | E-part box assembly | 1 |  | In Use | TR-KF71W/N10-541V43E[G].D.1
16.1 | 12223000018130 | 电控安装板组合件 | Installation plate of electric parts subassembly | 1 |  | Discard | TR-KFR90W/N10-541V43[L].D.1.1 | 1
16.2 | 17123000011980 | 室外主控板组件 | Outdoor Main Control Board Assembly | 1 | After sales code：17123000A04385 | In Use | UL-KFR160W/N1-532V4E(RX13T+R5F101).D.1.1 |  |  | Y
16.3 | 17400103000148 | 压缩机电容 | Compressor Capacitor | 1 |  | In Use | 50uF/450V-P2(2000h) |  |  | Y |  | 17400103000010
16.4 | 11203502000032 | 交流接触器 | AC Contactor | 1 |  | In Use | JCQ-40A-10-24VAC-L | 1 | N
17 | 12223000016089 | 侧板部件 | Side Panel Assembly | 1 |  | In Use | HVA-KFR105W/BP2N1-531V8[M].1A[FC]
18 | 12223000A05994 | 侧板部件 | Side Panel Assembly | 1 |  | In Use | HVA-KF71W/BP2N1-531V8D[M].4
19 | 17400513006835 | 排气温控器 | Discharge Temperature switch | 1 |  | In Use | PQWKQ-115/75-720-AMP |  |  | Y
20 | 11201007003446 | 室温传感器 | Room Temperature Sensor | 1 | T4 | In Use | CGQ-WD/SW4100-L350-XHBCP2BL-P300 | 0 |  | Y |  | 11201007003440
21 | 11201007005723 | 管温传感器 | Pipe Temperature Sensor | 1 | T3 | In Use | CGQ-WD/GW4100-L900-XHBCP2WH-800 | 1 |  | Y

## 18K
Exploded View
产品编码(Product model)： |  |  | 22024916000053
客户型号(Customer model)： |  |  | TAC5018A1000A
EX_ID | Spare Parts Code | Part Name(CN) | Part Name(EN) | Qty. | Remark2 | Part Status | Drawing No | MIN_ORDER_QTY | Long Term Material(Y or N) | High Rate of Replacement(Y or N) | SB Type | Replace Type | Remarks
1 | 12223000016938 | 侧板组件 | Side panel assembly | 2 |  | In Use | UPE-KF71W/N1-440V3.1
2 | 12223000016931 | 支撑板 | Supporting board | 1 |  | In Use | UPE-KF53W/N1-411V3-A |  |  | N
3 | 12200104000008 | 轴流风叶 | Axial Flow Fan | 1 |  | In Use | ZL-480*110*12.7-3N | 1 | N
4 | 11301805000012 | 电机安装螺栓 | Motor Mounting Bolt | 4 |  | In Use | MJ05-00154 | 1
5 | 11002015020573 | 无刷直流电机 | Brushless DC Motor | 1 |  | In Use | ZKSN-100-10-1L |  |  | Y
6 | 12123000000464 | 电机安装板组件(S1022) | Motor Mounting Plate | 1 |  | In Use | HVA-KF160W/BP2N1-532V8[T].1 | 0 | N | N
7 | 12923000000905 | 顶盖网罩 | Top cover mesh enclosure | 1 |  | In Use | UPE-KF71W$N1-440V3-1A | 1
8 | 11301002000001 | 六角头螺栓和弹簧垫圈及大垫圈组合件 | Hexagon Head Bolt And Washer | 4 |  | In Use | MJ16-00040 | 1 | N
10 | 15823000000267 | 冷凝器部件 | Condenser Assembly | 1 |  | In Use | HVA-KF71W/N1-440V4E[C].ZL.1 |  |  | N
11 | 15423000003178 | 高压阀组件 | High Pressure Valve Assembly | 1 |  | In Use | UL-KF53W/N1-411V3.ZL.2A | 1 |  | N
11.1 | 15500206000018 | 方体阀 | Bar-Stock Service Valve | 1 |  | In Use | FTFM-01N1 | 1
12 | 15423000006190 | 排气管组件 | Air discharge pipe assembly | 1 |  | In Use | TR-KF53W/N10-440V43E[G].ZL.1 | 1
12.1 | 17400516001309 | 压力控制器 | Pressure switch | 1 |  | In Use | YK-4.0/3.0-C-540-AMP(UL) |  |  | N
12.2 | 15500203001368 | 单向阀 | One Way Valve | 1 |  | In Use | DXF-Z-12.7-12.7-140
13 | 15123000013581 | 回气管组件 | Suction Pipe Assembly | 1 |  | In Use | TR-KF53W/N1-440V43E[G].ZL.2B | 1
13.1 | 15500205000034 | 单通电磁阀套件(L1250VHR) | Solenoid Valve Assembly | 1 |  | In Use | FDF2A-217-PK (L1250,VHR) | 1 | N | Y
13.2 | 15500504000129 | 过滤器 | Filter | 1 |  | In Use | GLQ-37A | 1 | N | N
13.3 | 15500206000026 | 方体阀 | Bar-Stock Service Valve | 1 |  | In Use | FTFM-04N1 | 1
14 | 12223100000373 | 底盘部件 | Chassis Assembly | 1 |  | In Use | EAIR-KF71W/N1-440V3.3 | 1
15 | 11103010027097 | 定速旋转式压缩机 | Fixed Speed Rotary Compressor | 1 |  | In Use | TSF165N2UKTC3
16 | 17223000011013 | 室外机电控盒组件 | E-part box assembly | 1 |  | In Use | TR-KF53W/N10-440V43E[G].D.1
16.1 | 12223000018148 | 电控安装板组合件 | Installation plate of electric parts subassembly | 1 |  | Discard | TR-KFR53W/N10-440V43E[L].D.1.1 | 1
16.2 | 17123000011980 | 室外主控板组件 | Outdoor Main Control Board Assembly | 1 | After sales code：17123000A04385 | In Use | UL-KFR160W/N1-532V4E(RX13T+R5F101).D.1.1 |  |  | Y
16.3 | 17400103000150 | 压缩机电容 | Compressor Capacitor | 1 |  | In Use | 45uF/450V-P2(2000h) |  |  | Y
16.4 | 11203502000032 | 交流接触器 | AC Contactor | 1 |  | In Use | JCQ-40A-10-24VAC-L | 1 | N
17 | 12223000016089 | 侧板部件 | Side Panel Assembly | 1 |  | In Use | HVA-KFR105W/BP2N1-531V8[M].1A[FC]
18 | 12223000A05994 | 侧板部件 | Side Panel Assembly | 1 |  | In Use | HVA-KF71W/BP2N1-531V8D[M].4
19 | 17400513006835 | 排气温控器 | Discharge Temperature switch | 1 |  | In Use | PQWKQ-115/75-720-AMP |  |  | Y
20 | 11201007003446 | 室温传感器 | Room Temperature Sensor | 1 | T4 | In Use | CGQ-WD/SW4100-L350-XHBCP2BL-P300 | 0 |  | Y |  | 11201007003440
21 | 11201007005723 | 管温传感器 | Pipe Temperature Sensor | 1 | T3 | In Use | CGQ-WD/GW4100-L900-XHBCP2WH-800 | 1 |  | Y